## iso foot
1)DESIGN DATA INPUT |  | ISOLATED FOOTING
Axial Load ,P | 900 |  | KN |  | Column size
Mx | 20 |  | KN-M |  | a | 400 | mm | 0.4 | m
Mz | 15 |  | KN-M |  | b | 400 | mm | 0.4 | m
Safe bearing capacity,SBC | 200 |  | KN/M^2
Concrete,Fck | 25 |  | Mpa
Steel,Fy | 500 |  | Mpa
Weight of footing | 90 |  | KN
Total Load | 990 |  | KN
2)SIZE OF FOOTING
Area,A | 4.95 |  |  |  | Footing size
S | 2.2249 | 2.4 | m | B | 2.4 | 2400 |  | mm
|  |  |  | D | 2.4 | 2400 |  | mm
3)CHECK FOR SBC |  |  |  | 4) | DEPTH OF FOOTING
Area,A | 5.76 |  | m^2 |  | Asumming 0.2% of steel for M25
Z | 2.304 |  | m^3 |  | Q(0.133 For Fe500) | 0.133
qu | 171.875 | 0.19 | N/mm^2 |  | τc | 0.32 |  | N/mm^2
Pmax | 187.066 | 200 | KN/m^2 |  | Mu | 95000 | 95*10^3 | N-mm
Pmin | 156.684 |  | KN/m^2 |  | d, required | 379.9486 | 400 | mm
Both are <SBC |  |  |  |  | b+d | 800
SAFE |  |  |  |  | Mu limit | 1276800000 | 1.27*10^9 | N-mm
Mu<Mu lim
SAFE
5)CHECK FOR ONE WAY SHEAR |  |  |  | 6) | CHECK FOR TWO WAY SHEAR
Asumming 0.2% of steel for M25 |  |  |  |  | perimeter of critical c/s | 3200 |  | mm
Q(0.133 For Fe500) | 0.133 |  |  |  | Area | 1280000 |  | mm^2
Restricted shear | 307200 |  |  |  | Shear stress,τc | 0.76 |  | N/mm^2
(B-a/2) | 1000 |  |  |  | τc Max | 1.25 |  | N/mm^2
Vu | 273600 |  |  |  | τc < τcMax
τv | 0.285 |  |  |  | sufficient
τv<k.τc
SAFE
7)REINFORCEMENT REQUIRED |  |  |  | 8) | CHECK FOR DEVELOPMENT LENGTH
Providing Diameter Bar,ᵠ | 12 |  |  |  | τbd | 2.24
area of bar | 113.04 | 113 |  |  | Ld | 582.5893
Z | 322.8 |  | mm^2 |  | Lf | 1000
Ast req | 676.5514 |  |  |  | Lf>Ld
Area of 1 bar,n | 5.9851 | 6 |  |  | SAFE
Ast provided | 678.24
spacing | 167.0235 | 167 | mm
use 12mm dia bars @167 mm c/c
9)CHECK FOR BEARING |  |  |  | 10) | SUMMARY
Assuming dispersion load at slope 1:2 |  |  |  | B | 2400
width of dispersion | 2000 | 2 | m | D | 2400
Area of Footing, A1 | 4 |  | m^2 | SBC | 200
Area of Column base,A2 | 0.16 |  | m^2 | Pmin | 156.684
Permissible bearing stress | 2 |  |  | Pmax | 200
Allowable bearing pressure | 22.5 |  | N/mm^2 | depth,d | 400
Actual bearing pressure | 6.1875 |  | N/mm^2 | Diameter Bar,ᵠ | 12
Act bearing pressure<Allo Bearing Pressure |  |  |  | Ast | 676.5514
SAFE |  |  |  | Actual bearing press | 6.1875
development length
0

## singli r b
INPUT DATA |  |  | Reinforcement
Length btw end Supports | 7 | m | Ast req | 2589.3738 | Sq mm | Check |  |  | Summary
support width | 300 | mm | Ast min | 386.4525 | Sq mm | Min Ast | 386.4525 | Sq mm | Depth (mm) | 700
Fck | 30 | N/ Sq mm | Okay |  |  | Max Ast | 9800 | Sq mm | Width (mm) | 350
Fy | 500 | N/ Sq mm | No.of Bars | 5 |  | Okay
max Bar dia | 25 | mm | [6 empty] | Bar size (mm) | 25
Clear cover | 30 | mm | Xu | 282.3041 |  |  |  |  | No.of Bars | 5
Trans bar dia | 8 | mm | Xulim | 298.77 |  | Check for Deflection
Loads |  |  | Under Reinforeced Section | [5 empty] | Shear Reinforcement | Provid 2 legged 8 mm bars at 300 mm c/c
Live load | 20 | KN /m | MuR | 566.5628 | KN -m | I | 10004166666.6667 | mm ^4
SDL | 15 | KN /m | Single Reinforced Section |  |  | E | 27386.1279
[6 empty] | Elastic defl | 7.0747 | mm
Depth Calculations |  |  | Shear Design |  |  | Max defl | 28 | mm
L/D ratio (assume) | 11 |  | Vu | 176.731 | KN | okay |  |  |  |  | D = 700 mm
Dreq | 636.3636 | mm | tou v | 0.72135 | mpa
Dpro | 700 | mm | Pt prov | 1.0791 |  | Check For Side face Reinforcement
d | 649.5 | mm | Import tou c Values form T-19 IS 456 |  |  | No need
WIDTH (assume) | 350 | mm | 1 | 0.66 | mpa
|  |  | 1.25 | 0.71 | mpa
Effective Span |  |  | For Pt Pro 1.08 tou c | 0.68 | mpa | 54.8 | mm |  |  |  | Provide 25 mm Dia , 5 No.of Bars
c/c | 7 | m | Provide Shear Reinforcemnet
c/c + d | 7.3495 | m
Provid 2 legged 8 mm bars at 300 mm c/c
Factored B.M & S.F |  |  | Vus | 22.15 | KN
Self wt | 6.125 | KN/m | Su cal | 1200 | mm
Factored Load | 62 | KN/m
B.M | 380 | KN-m | 0.75d | 487.125 | mm |  |  |  |  | B = 350 mm
S.F | 217 | KN | Provide Spacing | 300 | mm
dreq | 520.0787 | mm
Okay

## double rb
DESIGN OF R.C BEAM
INPUT DETAILS | [5 empty] | CHECK FOR SHAER |  |  | CHECK FOR LATERAL BUCKLING
CLEAR SPAN | 4.8 | m |  |  |  | TOV | 0.85155 | N/sqmm | No need of Side Reinforcement
WIDTH OF SUPPORT | 200 | mm | Reinforcement Details |  |  | % OF STEEL (Pt) | 1.4331 | %
WORKING LIVE LOAD | 13 | KN/m | Mu/Bd^2 | 3.6705 | N/mm^2 | TOC FOR Pt % | 0.72
GRADE OF CONCRETE | 25 | Mpa | AST(REQ) | 851.315 | mm^2 | CHECK | GO FOR SHEAR REINFORCEMENT
GRADE OF STEEL | 415 | Mpa | [7 empty] | 226.6667 | mm | provide 1 - 12mm dia bar
DIA OF BAR | 20 | mm |  |  |  | STIRRUPS AND ITS SPACING
CLEAR COVER | 25 | mm | AREA OF SINGLE BAR(ast) | 314 | mm^2 | Fy | 250 | N/sqmm
DIA OF STIRRUPS | 8 | mm |  |  |  | Asv | 200.96 | sqmm
UNIT WEIGHT OF CONCRETE(RCC) | 25 | KN/m^3 |  |  |  | Sv | 964.1647 | mm
[6 empty] | permissible | 217.5 | mm
CROSS SECTIONAL DIMENIONS | [6 empty] | go for Shear Reinforcement
LET DEPTH RATIO | 17 |  |  |  |  | ADOPT SPACING | 217.5 | mm
EFFECTIVE DEPTH (d) | 290 | mm | Depth of Neutral axis | [7 empty] | 340 | mm
EFFECTIVE COVER(REQ) | 43 | mm | fy | 250 | N/sqmm | Shear Reinforcement
EFFECTIVE COVER(PRO)(d') | 50 | mm | Xu | 100.4338 | mm | Vus | 8.647 | KN
OVERALL DEPTH(D) | 340 | mm | Xu limit | 139.2 | mm | Sv | 2931.7803 | mm
EFFECTIVE SPAN LENGTH | 5 | M |  | OK & The Section is Under Reinforced |  | permissible | 217.5
|  |  | MOE of Steel | 200000 | N/sqmm
LOAD CALCULATIONS |  |  | AST1 | 851.315 | sqm | ADOPT SPACING = | 217.5 | mm
|  |  | Fsc | 448.5632 | N/sqmm
WIDTH OF A BEAM(ASSUME) | 0.22667 | m | Asc | 39.0371 | sqmm | MINIMUM AST
DEAD LOADS | 1.9267 | KN/m | AST2 | 80.5086 | sqmm | AST(min) | 134.6345 | mm^2
LIVE LOAD(L.L) | 13 | KN/m | ASt(req) | 931.8236 | sqmm | CHECK | SAFE
TOTAL LOAD (W) | 14.9267 | KN/m | no of bars | 2.9676 | [7 empty] | provide 3 - 20mm dia bar
PARTIAL SAFTEY FACTOR | 1.5 |  | no of bars (pro) | 3
DESIGN ULTIMATE LOAD (Wu) | 22.39 | KN/m | area (pro) | 942 | sqmm | CHECK FOR DEFLECTION
|  |  | bar size in con zone | 12 | mm | MOI | 460681111.1111
|  |  | no of bars in con zone | 1 |  | MOE | 25000
ULTIMATE MOMENT & SHEAR FORCE |  |  | steel (pro) in concrete | 113.04 | sqmm | deflection | 15.8209 | mm
Mu | 69.9688 | KNm |  |  |  | check | SAFE FOR DEFLECTION
SHEAR FORCE | 55.975 | KN
TENSION REINFORCEMENT
Mu LIMIT | 65.7662 | KNm
CHECK | THE SECTION IS DOUBLEY REINFORCED SECTION

## 1 way slab
SIMPLY SUPPORTED ONE WAY SLAB
INPUT DETAILS
CLEAR SPAN (M) | 3.5
Fck(Mpa) | 20 |  | DIMENSIONS OF SLAB(M)
FY(N/sqmm) | 415 |  | 3.5 | X | 8 |  | CHECK FOR SHEAR
CLEAR COVER(mm) | 15 |  | EFFCTIVE SPANS |  |  |  | TOV | 0.15903 | N/sqmm
BAR DIA(mm) | 10 |  | 3.635 | X | 8.135 |  | % OF TENSION REFT | 0.31743 | %
WIDTH OF THE WALL(mm) | 230 |  | ASPECT RATIO |  |  |  | TOC | 0.392 | N/sqmm
LIVE LOAD (Kn/sqm) | 3 |  | CHECK | IT IS ONE WAY SLAB |  |  | CHECK | OKAY
FLOOR FINISH (Kn/sqm) | 1
SELF WEIGHT CONCRETE(Kn/sqm) | 25
THICKNESS OF SLAB |  |  | ULTIMATE MOMENT &SHEAR FORCE |  |  |  | CHECK FOR DEFLECTION
SUGGESTED "d" | 125 | mm | Mu | 19.5102 | KNm |  | (l/d)basic | 20
SUGGESTED "D" | 145 | mm | Vu | 21.4692 | KN |  | Fy | 250
PROVIDED "D" | 155 | mm |  |  |  |  | Fs | 145 |  |  | 155
effective depth "d" | 135 | mm | LIMITING MOMENT OF RESISTENCE |  |  |  | Kt | 2 |  |  | mm
|  |  | Mu limit | 50.301 | KNm |  | Kc | 1.1
EFFECTIVE SPAN |  |  | CHECK | UNDER REINFORCED SECTION |  |  | FACTOR | 1.4
Whichever is lesser | [6 empty] | (l/d)MAX | 61.6
a)c/c of Supports | 3.73 | m | MAIN REINFORCEMENT |  |  |  | (l/d)PRO | 26.9259 | [5 empty] | 3.5 | m
b) Clear span +eff d | 3.635 | m | Mu/bd^2 | 1.0705 | N/sqmm |  | CHECK | Okay
Hence, Effective Span | 3.635 | m | AST req | 428.5275 | Sqmm
LOADS CALCULATIONS | (FOR 1M WIDTH OF SLAB) |  | CHECK FOR MIN AST
SELF WEIGHT | 3.875 | Kn/sqm | AST min | 186
FLOOR FINISH | 1 | Kn/sqm | CHECK | Okay
LIVE LOAD | 3 | Kn/sqm | [9 empty] | 230 | mm |  |  | 230 | mm
TOTAL FACTORED LOAD | 11.8125 | Kn/sqm | SPACING |  |  | SPACING FOR MIN REINFORCEMENT
|  |  | AREA OF BAR | 78.5 | Sqmm | BAR SIZE | 8 | mm
|  |  | S | 183.1854 | mm | AREA OF BAR | 50.24 | Sqmm |  | Summary
|  |  | Spro | 175 |  | S | 270.1075 | mm |  | Effective Span | 3.635 | m
|  |  | 3d | 405 | mm | 5d | 675 |  |  | depth of beam | 155 | m
|  |  | PROVIDE SPACING c/c | 175 | mm | PROVIDE SPACING c/c | 250 | mm |  | Ast Provided | 448.5714 | sqmm
|  |  | Ast Pro | 448.5714 | sqmm | PROVIDED ast | 200.96 | sqmm |  | with Spacing | 175 | mm
[10 empty] | Distribution ast pro | 200.96 | sqmm
[10 empty] | with Spacing | 250 | mm

## 2wayslab
DESIGN OF SLABS
DATA |  |  | Effective length calculations |  |  | Check for depth |  |  | Check for shear
Shorter side(lx) | 4 | m | for shorter span(Lx eff) |  |  | d req | 94.5249 |  | τv | 0.18525 | N/mm2
longer side(ly) | 7 | m | 1)clear span+eff depth | 4160 | mm |  | safe |  | % of steel | 0.39286
Live load | 4 | kN/m2 | 2)center to center distance | 4230 | mm |  |  |  | τc | 0.631 | N/mm2
floor finisher | 1 | kN/m2 | Lx eff | 4160 | mm |  |  |  | Check | safe
Fck | 25 | N/mm2 | for longer span(Ly eff) |  |  | Reinforcement calculations
Fy | 415 | N/mm2 | 1)clear span+eff depth | 7160 | mm | Ast | 567.2625 | mm2 | Check for Deflection
bar dia | 10 | mm | 2)center to center distance | 7230 | mm | Ast min | 192 | mm2 | % of steel | 0.39286
clear cover | 15 | mm | Ly eff | 7160 | mm | Req Ast | 567.2625 | mm2 | fs | 217.2229 | N/mm2
wall thickness | 230 | mm |  |  |  | area of one bar | 78.5714 | mm2 | K | 1.6
Ly/Lx | 1.75 |  | Load calculations |  |  | no.of bars | 7.2197 |  | Allowable L/d | 32
Check for one or two way slab | two way slab |  | Dead load | 4.5 | kN/m2 | provided no of bars | 8 |  | provided L/d | 26
| calculations in sheet 2 |  | Live load | 4 | kN/m2 | provided Ast | 628.5714 | mm2 | Check | safe
|  |  | floor finisher | 1 | kN/m2
Depth/thickness of slab |  |  | Total load | 9.5 | kN/m2 | Spacing main r/f
d | 160 | mm | factored load | 14.25 | kN/m2 | spacing provided | 138.5098 | mm | SUMMARY
d provided | 160 | mm | Mu | 30.8256 | kNm | 3*d | 480 | mm | DEPTH | 180 | mm
total depth "D" | 180 | mm | Vu | 29.64 | kN | max spacing | 300 | mm | main reinforcement c/c spacing | 150 | mm
[6 empty] | spacing required | 138.5098 | mm | distribution r/f spacing | 270 | mm
[6 empty] | provided spacing | 150 | mm
Distribution reinforcement
[6 empty] | Ast min | 192 | mm2
[6 empty] | Bar dia | 8 | mm
[6 empty] | area of one bar | 50.2857 | mm2
[6 empty] | No of bars | 3.8182
[6 empty] | provided no of bars | 4
[6 empty] | Ast provided | 201.1429 | mm2
spacing DR/f
[6 empty] | 1)req spacing | 261.9048 | mm
[6 empty] | 2)450mm | 450 | mm
[6 empty] | required spacing | 261.9048
[6 empty] | spacing provided | 270 | mm
150mm

## stair case
DESIGN OF STAIRCASE
INPUT DATA
|  |  | Effective SPAN | 3.53 | m
Width | 2.6 | m
Floor Height | 3.5 | m
Fck | 25 | N/sqmm
Fy | 500 | N/sqmm
Riser | 150 | mm | Design Moment
Tread | 300 | mm | Consider 1m Width of Slab,Wu | 12.5533 | kn/sqm
Landing Width | 1200 | mm | Mu max = WuL^2/12 | 13.0354 | kn.m
Dia of Reinforcement | 12 | mm
Clear cover | 20 | mm
Finish Load | 1 | kn/sqmm
Live Load | 4 | kn/sqmm
|  |  | Main STEEL |  |  |  |  | distribution Steel:
Grade of Concrete | 25 |  | Mu/bd^2 | 1.33 | N/sqmm |  |  | Ast(min) | 118.8 | sqmm
width of support | 230 | mm | Rqequired Ast | 323.9068 | sqmm |  |  | Dia | 8 | mm
Height of each flight | 1.75 | m | area of BAR | 113.04 | sqmm |  |  | Area | 50.24 | sqmm
No of Risers in each flight | 12 |  | Spacing | 348.9892 |  |  |  | S | 422.8956 | mm
No of treads in each Flight | 11 |  | Provide | 12 | mm @ | 300 | mm c/c | 5d | 495
[9 empty] | Provide | 8 | mm@ | 200 | mm c/c
Calc of Effective depth |  |  | Check for Deflection
the depth of Waist Slab (assumed) | 125 | mm | Sprovided | 300 |  |  |  | Development Length
Effective Depth | 99 | mm | Ast Pro | 376.8 | sqmm |  |  | Ld | 543.75 | mm
[8 empty] | provide Ld | 600 | mm
Load Calculations |  |  | fs=0.58xfyxAst.req/Ast.pro | 249.2914
Self weight ,wd | 3.4939 | kn/sqm | pt .provided | 0.38061 | % |  |  | Summary
wt. of steps | 1.875 | kn/sqm | Modification Factors |  |  |  |  | Effective Span | 3.53 | m
live load | 2 | kn/sqm | kt | 1 |  |  |  | Width | 2.6 | m
finish Load | 1 | kn/sqm | kc | 1.25 |  |  |  | Floor Height | 3.5 | m
Total Worling Load | 8.3689 | kn/sqm | (l/d)basic | 20 |  |  |  | Ast Provided | 376.8 | sqmm
Factored Load ,Wu | 12.5533 | kn/sqm | (l/d)mod | 40 |  |  |  | with Spacing | 300 | mm
|  |  | Okay |  |  |  |  | Distribution ast pro | 118.8 | sqmm
[8 empty] | with Spacing | 200 | mm

## retaining wall
DESIGN OF RETAINING WALL
Data |  |  |  | Design of Toe Slab
11.6
Height of R wall |  | 5.25 | m | Self wt | 10.5 | KN / Sq m
Angle of internal friction of back fill | Ø | 30 | 0.5236 | d | 374 | mm
Angle of friction btw the fill & wall face |  | 20 |  | Net upward pre @ stem | 82.1074 | KN / Sq m
Angle btw surface of Soil & horizontal plane | theta | 15 | 0.2618 | Net upward pre @ Toe | 112.0667 | KN / Sq m
Inclination of wall to he vertical |  | 0 |  | Vu | 91.1647 | KN /m
|  |  |  | Mu | 76.5602 | KNm/m
Clear Cover |  |  |  | Ast req | 437.2065 | Sq mm /m
For foundation |  | 70 | mm | Spacing req | 258.5506 | mm
For Stem |  | 40 | mm | Provide 12 mm bars @ 200 mm c/c as Main reinforcement
|  |  |  | Dist reinforcement @0.12% | 448.8 | Sq mm /m
Materials |  |  |  | Spacing req | 111.943
Sat dendity of Soil |  | 16 | KN/ m^3 | Provide 8 mm Dia bars 100 mm c/c as dist reinforcement
Unit wt of RCC |  | 25 | KN/ m^3
Grade of Concrete | M | 30
Grade of Steel | Fe | 550
Surcharge |  | 0 | KN / m^2
SBC of Soil |  | 160 | KN/m^2 | Design of Heel Slab
@ |  | 1.25 | m | Self wt | 10.5 | KN/ Sq m
Friction Coeff |  | 0.5 |  | Soil pre on heel | 81.5672 | KN/ Sq m
Coefficients of Earth Pressure |  |  |  |  | 92.0672
Ca | 0.37295 |  |  | pre @ back face of Stem | 80.0245 | KN/ Sq m
Cp | 2.6813 |  |  | net pre @ back face of Stem | 12.0427 | KN/ Sq m
Bar Dia in footing Slab |  | 12 | mm | net pre @ end of Stem | 59.3783 | KN/ Sq m
Dist bar dia |  | 8 | mm | Vu | 83.0269 | KN/m
Bar in Stem |  | 12 | mm | Mu | 78.5613 | KNm /m |  |  |  |  | 0.15 m
Preliminary Proportions |  |  |  | R | 0.56165
H | 5.25 | m |  | Ast req | 448.897 | Sq mm /m
Thickness of Footing Slab (0.1H) | 0.42 | m |  | Spacing req | 251.8173 | mm
Stem thickness |  |  |  | Provide 12 mm dia bar @200 mm c/c as Main reinforcement
At base(0.1H) | 0.45 | m |  | Provide 8 mm Dia bars 100 mm c/c as dist reinforcement
At top(0.3m min) | 0.15 | m | [6 empty] | 0.45 m |  |  |  |  | 5.25 m
Length of Slab(0.5H to 0.7H) | 2.625 | 3.675 | 3
X | 2.04 | 2
width of toe slab | 1 | m | [7 empty] | 1 m |  |  | 1.55 m
width of heel slab | 1.55 | m
Stability againt Overturning |  |  |  | Design of vertical Stem |  |  |  | 0.42 m
|  |  |  | h | 4.83 | m
H' | 5.7859 |  |  | d(at base ) | 0.404 | m |  |  |  | 1300mm |  |  | 300mm x 300 mm
Pa | 99.8808 | KN |  | Mu | 162.3662 | KN m/m
Pa cos (theta) | 96.4774 | KN |  | R | 0.99479
Pa sin (theta) | 25.8511 | KN |  | Ast req | 874.6822 | Sq mm /m | [5 empty] | 3 m
|  |  |  | Spacing req | 129.2355 | mm
Mo | 186.0696 | KNm |  | Provide 12 mm dia bars @ 125 mm c/c
| Force(KN) | dist form toe(m) | Moment(KNm) | Dist reinforcement | 540 | Sq mm /m
W1 | 142.968 | 0.925 | 132.2454 | Spacing req | 93.037 | mm
W2 | 7.9313 | 0.61667 | 4.891
W3 | 18.1125 | 1.925 | 34.8666
W4 | 6.5205 | 1.75 | 11.4109
W5 | 31.5 | 1.5 | 47.25
| 232.8834 |  | 230.6638
xw | 0.99047
Mr | 467.9862
FOS | 2.2636
Okay
Soil pressures @footing base
e | 0.28945 | m | okay
Qmax | 122.5667 | KN / Sq mm | Okay
Qmin | 32.6889 | KN / Sq mm
Stability against Sliding
FOS | 1.0862 | Provide Shear Key
Shear Key@ Form toe | 1300 | mm
a | 300 | mm
b | 300 | mm
Pp | 85.3988 | KN
FS | 1.9714
Okay

## combined footing
DESIGN OF COMBINED FOOTING
INPUT DATA |  |  | CHECK FOR SBC | 290 | KN/Sqm |  | CHECK FOR TWO WAY SHEAR | w |  | l
P1 | 1382 | KN | CHECK | SAFE |  |  | SECTION OF C1 | 1.106 | X | 1.256 | m
P2 | 1286 | KN | NET UPWARD PRESSURE | 395.4545 | KN/Sqm |  | SECTION OF C2 | 1.106 | X | 1.256 | m
C/C DISTANCE B/W COLUMNS | 2.23 | m | ULTIMATE FACTORED LOADS |  |  |  | UNDER C1
SBC | 300 | KN/Sqm | P1 | 2073 | KN |  | Vu2 | 1523.6599 | KN
GRADE OF STEEL | 500 | Mpa | P2 | 1929 | KN |  | tov v2 | 0.63742
GRADE OF CONCRETE | 30 | Mpa | NUP FOR TOTAL WIDTH | 909.5455 | KN/m |  | 0.25*Sqrt of fck | 1.3693
FEATURES OF COLUMNS | [7 empty] | SAFE
FOR C1 |  |  | SHEAR FOCE CALC |  |  |  | UNDER C2
DIMENSIONS OF COLUMNS(m) | L | W | SF AT P1 | 1049.6523 | KN |  | Vu2 | 994.9364
| 0.75 | 0.6 | SF AT P2 | 978.6341 | KN |  | tov v2 | 0.41623
DIA OF BAR | 20 | mm | SF=0 AT | 1.154 | m |  | 0.25*Sqrt of fck | 1.3693
NO OF BARS | 4 | [6 empty] | SAFE
DIMENSIONS OF COLUMNS(m) | L | W | CALC OF DEPTH FROM ONE WAY SHEAR
| 0.75 | 0.6 | Pt% | 0.25 | % |  | TRANSVERSE FLEXURE
DIA OF BAR | 28 | mm | tov C | 0.37 | Mpa |  | CANT PROJECTION BEYOND P1 | 0.775 | m
NO OF BARS | 4 |  | d | 0.49805 | m | 0.42627
AREA OF FOOTING REQ | 9.7827 | Sqm | D | 562.0501 | mm
|  |  | D pro | 570 | mm
DIMENSIONING OF FOOTING |  |  | d prov | 506 | mm
CALC OF CG OF LOADING |  |  |  |  | M1 | 590.4924
ABOUT P1 | 1.0749 | m | DESIGN OF FLEXURE |  | M2 | 511.2776
ABOUT P2 | 1.1551 | m | Mu | 590.4924 | KNm | 27.2036
PROJECTION LENGTH | 1 | m | R | 1.0027
LENGTH OF ONE FACE OF FOOTING(L/2) | 2.2 | m | Ast Req | 1215.106 | Sqmm
LENGTH OF FOOTING (L) REQ | 4.4 | m
LENGTH OF FOOTING (L) PROV | 4.4 | m | Ast pRO | 1265 | Sqmm | SAFE
WIDTH OF FOOTING REQ | 2.2233 | m
PROVIDED (B) | 2.3 | m

## bolt typ 1
DESIGN OF TYPE 1 BRACKET CONNECTION (BOLT)
INPUT DATA |  |  | Designed Strength Of Bolt | 45.2495 | KN
LOAD (P) | 150 | KN
ECCENTRICITY | 100 | mm | Moment of Bolt Group Subjected by P | 33.75 | KNm
THICKNESS OF PLATE | 12 | mm | provided no fo rows"n'" | 2
|  |  | No of Bolts Required in Each Row "n" | 6.1068
GRADE OF BOLT | 4.6 |  | Ptovide No of bolts in row | 7
fub | 400 | Mpa
fu | 410 | Mpa | By Using Pythagoras Theory
Dia of Bolt | 20 | mm | Horizontal C/c distance Between bolts | 120 | mm | Asssumed gmin= | 60
Dia of Hole Of Bolt | 22 | mm | Vertical C/c distance Between bolts | 60 | mm
|  |  | horizontal distance From O to Bolt | 60 | mm |  |  |  |  | 150 | KN
FLANGE COLUMN SECTION | ISHB 300@619N/M |  | Sum of di^2 | 252000
(As per Steel Tables ) |  |  | di | 189.7367 | mm
Width of Flange | 250 | mm | [5 empty] | 225 | mm
Thickness of Flange | 10.6 | mm | V1 | 25.4112 | KN
Pitch Distance | 50 | mm | Angle at Extreme Bolt | 71 | degreee
Pitch Distance Prov | 60 | mm | V1 (hor) | 24.0215 | KN
Edge Distance | 33 | mm | V1 (Ver) | 8.2882 | KN
Edge Distance Prov | 40 | mm
|  |  | Direct Shear in Each Bolt | 10.7143 | KN
Design of Bolt |  |  | Total Vertical Shear | 19.0024 | KN
Strength of bolt in Single Shear: | in net area |  | Resultant Shear Strength | 35.1552 | KN
Vnb | 56.5619 | KN | CHECK | SAFE & OKAY
Vsb | 45.2495 | KN
Strength of bolt in Bearing : |  |  | Summary
t | 10.6 | mm | load | 150 | KN
kb | 0.60606 |  | Grade of Bolt | 4.6
Vdpd | 105.3576 | KN | FLANGE COLUMN SECTION | ISHB 300@619N/M
|  |  | Designed Strength Of Bolt | 45.2495 | KN

## bolt type 2
DESIGN OF TYPE 2 BRACKET CONNECTION (BOLT)
INPUT DATA |  |  | Designed Strength Of Bolt | 65.1593 | KN
LOAD (P) | 200 | KN
ECCENTRICITY | 250 | mm | Moment of Bolt Group Subjected by P | 50 | KNm |  |  | 200 | KN
THICKNESS OF PLATE | 12 | mm | provided no fo rows"n'" | 2
|  |  | No of Bolts Required in Each Row "n" | 5.9512
GRADE OF BOLT | 4.6 |  | Ptovide No of bolts in row | 6
fub | 400 | Mpa
fu | 410 | Mpa | edge. | 40 | mm | 250 | mm
Dia of Bolt | 24 | mm | pitch | 65 | mm
Dia of Hole Of Bolt | 26 | mm | h (till centre of top most bolt) | 365 | mm
|  |  | Line of rotation of NA | 52.1429 | mm
FLANGE COLUMN SECTION | ISHB 300@619N/M |  | Sum of yi | 1828.5714 | mm
(As per Steel Tables ) |  |  | sum of yi^2 | 418867.3469 | sqmm
Width of Flange | 250 | mm | y(max) | 312.8571 | mm
Thickness of Flange | 10.6 | mm | Tmax | 37.3456 | KN
Pitch Distance | 60 | mm | CHECK | OK
Pitch Distance Prov | 65 | mm
Edge Distance | 39 | mm | Shear Force in Each Bolt | 16.6667
Edge Distance Prov | 40 | mm | CHECK | OK
Design of Bolt |  |  | Interelation Check | 0.20061
Strength of bolt in Single Shear: | in net area |  | CHECK | OK
Vnb | 81.4491 | KN
Vsb | 65.1593 | KN | Summary
Strength of bolt in Bearing : |  |  | load | 200 | KN
t | 10.6 | mm | Grade of Bolt | 4.6
kb | 0.51282 |  | FLANGE COLUMN SECTION | ISHB 300@619N/M
Vdpd | 106.9785 | KN | Designed Strength Of Bolt | 65.1593 | KN
Tensile Strength Of Bolt
Tdb | 101.5732 | KN

## pile
DESIGN OF PILE
Input Data |  |  |  | lateral Reinforcement in Body
Length of the Pile below GL | 16 | m |  | Volume needed per mm length | 451.25 | cumm
Length of the Pile above GL | 0.6 | m
Total Length | 16.6 | m |  | total Length of one tie | 1500 | mm
Size of Pile | L | B |  | Length of each Side | 375 | mm | (square)
| 475 | 475 | mm | Area of bar | 50.24 | sqmm
load Pa | 950 | Kn |  | volume of each tie | 75360 | cumm
Grade Of Concrete | 25 | Mpa |  | pitch | 160 | mm
Dia Provided for Bar @ Longintudinal | 16 | mm |  | Provide Reft with the pitch of | 160 | mm
Dia of bar @ lateral | 8 | mm
Nominal Cover | 50 | mm |  | Lateral Reinforcement Near the Pile Head | (Spiral)
let Permissible stress in C.C | 6 |  |  | 3D | 1425
Permissible compressive Stress for Column Bars | 190 |  |  | Volume of Spiral | 1353.75 | Cumm
|  |  |  | using dia | 8 | mm
Load Calc |  |  |  | Area of bar | 50.24 | sqmm
L/d Ratio | 34.9474 |  |  | Circumference | 1164.94 | sqmm
Design for Long Column Pile |  |  |  | Volume of Each tie | 58526.5856 | cumm
Cr | 0.51 |  |  | S | 50 | mm
Design load for short column | 1862.7451
Lateral Reinforcement Near the Pile End
Longitudinal Reft |  |  |  | 0.6% Volume of Gross Volume | 1353.75 | Cumm
Load carrying Capacity of Column :P | 1862.7451 | Kn |  | Volume of each tie | 75360 | Cumm
Area of pile | 225625 | sqmm |  | Pitch (or) Spacing | 60 | mm
Asc | 2596.9138 | sqmm |  | Provide Reft with the pitch of | 60 | mm
Check for Reft
don’t Choose 0.8% of Gross area |  |  |  | Provision of Spacer Forks & Links
Minimum Longitudinal Reft@0.8% | 1805 | sqmm |  | provide 12mm or 16 mm dia of bar
Asc | 2596.9138 | sqmm
Area of Bar | 200.96 | sqmm
no of bars | 13
Provided Reft | 2612.48 | sqmm